## Plantilla
Parameter | Abb | Description | Formula | Input value | Output value | Units | Remarks
Thrust | F* | The achievable total impulse of an engine with respect to a given exhausted propellant mass mp | F* = ṁp·v* | 0.05 | - | N | Product of propellant mass flow rate and exhaust velocity (from repulsion principle). E is the "instantaneous thrust"
Duration of Thrust | Δt | Measurement of duration of Thrust | Measured | 1 | - | s
Total impulse | Itot | The achievable total impulse of an engine with respect to a given exhausted propellant weight mpg0 | Itot = F* · Δt · n | - | 0.05 | N·s
Specific Impulse | Isp | Measure of how efficiently a propulsion system creates thrust | Isp = Itot/(mp·g0) | - | 0.5102 | s | Weigth specific impulse.
Specific Impulse | Isp | Measure of how efficiently a propulsion system creates thrust | Isp = 1/(SFC·g0) | - | 0.5102 | s | Weigth specific impulse.
Specific fuel consumption | SFC | Fuel consumption (grams/second) per unit of thrust (newtons, or N) | SFC = 1000/(Isp·g0) | - | 200 | g/(N·s)
Effective exhaust velocity | v* | Velocity of the expelled mass | v* = ṁp / F* v* = Isp * g0 | - | 5 | m/s
Gravitational acceleration | g0 | Earth mean gravitational acceleration at its surface | - | 9.8 | - | m/s2
Propellent mass | mp | Mass of the propellent | mp = m - m0 | 10 | - | g
Initial mass | m0 | Initial mass of the body | - | 5 | - | kg
Final mass | m | Final mass of the body after thrust consumption | mf = m0 - mp | - | 4.99 | kg
Delta V | ΔV | Change in velocity | ΔV=v*·ln(m0/m) | - | 0.01001 | m/s | Tsiolkovsky rocket equation
Delta V | ΔV | Change in velocity | ΔV=F*/m | - | 0.01002 | m/s | Simplied DeltaV

## MEMS-TH
Parameter | Abb | Description | Formula | Input value | Output value | Units | Remarks
Thrust | F* | The achievable total impulse of an engine with respect to a given exhausted propellant mass mp | F* = ṁp·v* | 0.05 | - | N | Product of propellant mass flow rate and exhaust velocity (from repulsion principle). E is the "instantaneous thrust"
Number of MEMS | n | Quantity of MEMs installes | - | 2 | - | # | max number=100*100/((5+2)*(2+2))=357
Full thrust | Ftot | The achievable total impulse of an engine with respect to a given exhausted propellant mass mp | F* = ṁp·v*·n | - | 0.1 | N
Duration of Thrust | Δt | Measurement of duration of Thrust | Measured | 1 | - | s
Total impulse | Itot | The achievable total impulse of an engine with respect to a given exhausted propellant weight mpg0 | Itot = F* · Δt · n | - | 0.1 | N·s
Specific Impulse | Isp | Measure of how efficiently a propulsion system creates thrust | Isp = Itot/(mp·g0) | - | 2242.6553 | s | Weigth specific impulse.
Specific Impulse | Isp | Measure of how efficiently a propulsion system creates thrust | Isp = 1/(SFC·g0) | - | 2242.6553 | s | Weigth specific impulse.
Specific fuel consumption | SFC | Fuel consumption (grams/second) per unit of thrust (newtons, or N) | SFC = 1000/(Isp·g0) | - | 0.0455 | g/(N·s)
Effective exhaust velocity | v* | Velocity of the expelled mass | v* = ṁp / F* v* = Isp * g0 | - | 21978.022 | m/s
Gravitational acceleration | g0 | Earth mean gravitational acceleration at its surface | - | 9.8 | - | m/s2
Mass per tank | mtank | Mass per tank of one single MEMS (only the solid mass that contributes to exhaust gas) | - | 0.002275 | - | g | Tank size = 5 x 2 x 0,5 mm Gunpowder density = 1,3 g/cm3; Efficiency:0.35 (experimental)
Propellent mass | mp | Total mass of the propellent | mp = m - m0 | - | 0.00455 | g | Considering n
Initial mass | m0 | Initial mass of the body | m0 | 5 | - | kg
Final mass | m | Final mass of the body after thrust consumption | mf = m0 - mp | - | 5 | kg
Delta V | ΔV | Change in velocity | ΔV=v*·ln(m0/m) | - | 0.02 | m/s | Tsiolkovsky rocket equation
Delta V | ΔV | Change in velocity | ΔV=F*/m | - | 0.02 | m/s | Simplied DeltaV
ORBIT TRANSFER
Altitude | h | Distance from ground to the spacecraft | - | 1000 | - | km
Radius | r | Radius from center of Earth to spacecraft | r = Rearth + h | - | 7378.14 | km
Standard gravitational parameter | μ | Oroduct of the gravitational constant G and the mass M of the bodies | - | 398600.4 | - | km3/s2 | Earth
Angle of DeltaV | Phi | . | - | 0 | - | deg | For Hohmman: 0 or 180
Initial velocity | V0 | Before DeltaV applied | Vo | - | 7350.1367 | m/s
Final velocity | Vf | After DeltaV applied | - | - | 7350.1567 | m/s
Initial trajectory angle | Ao | - | - | 0 | - | deg
Angle between initial and final velocities | A0-f | - | - | - | 0 | deg
Final trajectory angle | Af | - | - | - | 0 | deg
Half-major axis | Axm | - | - | - | 7378.1802 | km
Eccentricity | E | - | - | - | 5.4421e-06 | -
Apogee altitude | Haf | Resulting increase of radious | - | - | 1000.0803 | km
Perigee altitude | Hpf | Resulting reduction of radious | - | - | 1000 | km

## GomSpace
NAME | NANOPROP 2000 |  | COMPANY | GOMSPACE
Parameter | Abb | Description | Formula | Input value | Output value | Units | Remarks
Thrust | F* | The achievable total impulse of an engine with respect to a given exhausted propellant mass mp | F* = ṁp·v* | 0.01 | - | N | Product of propellant mass flow rate and exhaust velocity (from repulsion principle). E is the "instantaneous thrust"
Duration of Thrust | Δt | Duration of the thrust considering the total impulse | Estimated | - | 3185 | s
Total impulse | Itot | The achievable total impulse of an engine with respect to a given exhausted propellant weight mpg0 | Itot = F* · Δt · n | - | 31.85 | N·s
Total impulse | Itot | The achievable total impulse of an engine with respect to a given exhausted propellant weight mpg0 | Itot = Isp · mp · g0 | - | 31.85 | N·s
Specific Impulse | Isp | Measure of how efficiently a propulsion system creates thrust | Isp = Itot/(mp·g0) | 50 | 50 | s | Weigth specific impulse.
Specific Impulse | Isp | Measure of how efficiently a propulsion system creates thrust | Isp = 1/(SFC·g0) | - | 50 | s | Weigth specific impulse.
Specific fuel consumption | SFC | Fuel consumption (grams/second) per unit of thrust (newtons, or N) | SFC = 1000/(Isp·g0) | - | 2.0408 | g/(N·s)
Effective exhaust velocity | v* | Velocity of the expelled mass | v* = ṁp / F* v* = Isp * g0 | - | 490 | m/s
Gravitational acceleration | g0 | Earth mean gravitational acceleration at its surface | - | 9.8 | - | m/s2
Propellent mass | mp | Mass of the propellent | mp = m - m0 | 65 | - | g
Initial mass | m0 | Initial mass of the body | - | 6 | - | kg
Final mass | m | Final mass of the body after thrust consumption | mf = m0 - mp | - | 5.935 | kg
Delta V | ΔV | Change in velocity | ΔV=v*·ln(m0/m) | - | 5.3373 | m/s | Tsiolkovsky rocket equation
Delta V | ΔV | Change in velocity | ΔV=F*/m | - | 5.3665 | m/s | Simplified DeltaV
ORBIT TRANSFER
Altitude | h | Distance from ground to the spacecraft | - | 500 | - | km
Radius | r | Radius from center of Earth to spacecraft | r = Rearth + h | - | 6878.14 | km
Standard gravitational parameter | μ | Oroduct of the gravitational constant G and the mass M of the bodies | - | 398600.4 | - | km3/s2 | Earth
Angle of DeltaV | Phi | . | - | 180 | - | deg | For Hohmman: 0 or 180
Initial velocity | V0 | Before DeltaV applied | Vo | - | 7612.6061 | m/s
Final velocity | Vf | After DeltaV applied | - | - | 7607.2396 | m/s
Initial trajectory angle | Ao | - | - | 0 | - | deg
Angle between initial and final velocities | A0-f | - | - | - | -0.032382 | deg
Final trajectory angle | Af | - | - | - | 0.032382 | deg
Half-major axis | Axm | - | - | - | 6868.4596 | km
Eccentricity | E | - | - | - | 0.0015185 | -
Apogee altitude | Haf | - | - | - | 500.7493 | km
Perigee altitude | Hpf | - | - | - | 479.89 | km

## LightSey
NAME | USED IN BIOSENTINEL |  | COMPANY | LIGHTSEY SPACE RESEARCH
Parameter | Abb | Description | Formula | Input value | Output value | Units | Remarks
Thrust | F* | The achievable total impulse of an engine with respect to a given exhausted propellant mass mp | F* = ṁp·v* | 0.07 | - | N | Product of propellant mass flow rate and exhaust velocity (from repulsion principle). E is the "instantaneous thrust"
Duration of Thrust | Δt | Duration of the thrust considering the total impulse | Estimated | - | 1139.6 | s
Total impulse | Itot | The achievable total impulse of an engine with respect to a given exhausted propellant weight mpg0 | Itot = F* · Δt · n | - | 79.772 | N·s
Total impulse | Itot | The achievable total impulse of an engine with respect to a given exhausted propellant weight mpg0 | Itot = Isp · mp · g0 | - | 79.772 | N·s
Specific Impulse | Isp | Measure of how efficiently a propulsion system creates thrust | Isp = Itot/(mp·g0) | 40.7 | 40.7 | s | Weigth specific impulse.
Specific Impulse | Isp | Measure of how efficiently a propulsion system creates thrust | Isp = 1/(SFC·g0) | - | 40.7 | s | Weigth specific impulse.
Specific fuel consumption | SFC | Fuel consumption (grams/second) per unit of thrust (newtons, or N) | SFC = 1000/(Isp·g0) | - | 2.5071 | g/(N·s)
Effective exhaust velocity | v* | Velocity of the expelled mass | v* = ṁp / F* v* = Isp * g0 | - | 398.86 | m/s
Gravitational acceleration | g0 | Earth mean gravitational acceleration at its surface | - | 9.8 | - | m/s2
Propellent mass | mp | Mass of the propellent | mp = m - m0 | 200 | - | g
Initial mass | m0 | Initial mass of the body | - | 6 | - | kg
Final mass | m | Final mass of the body after thrust consumption | mf = m0 - mp | - | 5.8 | kg
Delta V | ΔV | Change in velocity | ΔV=v*·ln(m0/m) | - | 13.522 | m/s | Tsiolkovsky rocket equation
Delta V | ΔV | Change in velocity | ΔV=F*/m | - | 13.7538 | m/s | Simplified DeltaV
ORBIT TRANSFER
Altitude | h | Distance from ground to the spacecraft | - | 500 | - | km
Radius | r | Radius from center of Earth to spacecraft | r = Rearth + h | - | 6878.14 | km
Standard gravitational parameter | μ | Oroduct of the gravitational constant G and the mass M of the bodies | - | 398600.4 | - | km3/s2 | Earth
Angle of DeltaV | Phi | . | - | 180 | - | deg | For Hohmman: 0 or 180
Initial velocity | V0 | Before DeltaV applied | Vo | - | 7612.6061 | m/s
Final velocity | Vf | After DeltaV applied | - | - | 7598.8523 | m/s
Initial trajectory angle | Ao | - | - | 0 | - | deg
Angle between initial and final velocities | A0-f | - | - | - | -0.083083 | deg
Final trajectory angle | Af | - | - | - | 0.083083 | deg
Half-major axis | Axm | - | - | - | 6853.3981 | km
Eccentricity | E | - | - | - | 0.0038905 | -
Apogee altitude | Haf | - | - | - | 501.9212 | km
Perigee altitude | Hpf | - | - | - | 448.595 | km

## Enpulsion
NAME | NANO |  | COMPANY | ENPULSION
Parameter | Abb | Description | Formula | Input value | Output value | Units | Remarks
Thrust | F* | The achievable total impulse of an engine with respect to a given exhausted propellant mass mp | F* = ṁp·v* | 0.00033 | - | N | Product of propellant mass flow rate and exhaust velocity (from repulsion principle). E is the "instantaneous thrust"
Duration of Thrust | Δt | Duration of the thrust considering the total impulse | Estimated | - | 16333333.3333 | s | 16333333=189 días
Total impulse | Itot | The achievable total impulse of an engine with respect to a given exhausted propellant weight mpg0 | Itot = F* · Δt · n | - | 5390 | N·s
Total impulse | Itot | The achievable total impulse of an engine with respect to a given exhausted propellant weight mpg0 | Itot = Isp · mp · g0 | - | 5390 | N·s
Specific Impulse | Isp | Measure of how efficiently a propulsion system creates thrust | Isp = Itot/(mp·g0) | 2500 | 2500 | s | Weigth specific impulse.
Specific Impulse | Isp | Measure of how efficiently a propulsion system creates thrust | Isp = 1/(SFC·g0) | - | 2500 | s | Weigth specific impulse.
Specific fuel consumption | SFC | Fuel consumption (grams/second) per unit of thrust (newtons, or N) | SFC = 1000/(Isp·g0) | - | 0.040816 | g/(N·s)
Effective exhaust velocity | v* | Velocity of the expelled mass | v* = ṁp / F* v* = Isp * g0 | - | 24500 | m/s
Gravitational acceleration | g0 | Earth mean gravitational acceleration at its surface | - | 9.8 | - | m/s2
Propellent mass | mp | Mass of the propellent | mp = m - m0 | 220 | - | g | Wet mass = 900 g
Initial mass | m0 | Initial mass of the body | - | 20 | - | kg
Final mass | m | Final mass of the body after thrust consumption | mf = m0 - mp | - | 19.78 | kg
Delta V | ΔV | Change in velocity | ΔV=v*·ln(m0/m) | - | 270.9932 | m/s | Tsiolkovsky rocket equation
Delta V | ΔV | Change in velocity | ΔV=F*/m | - | 272.4975 | m/s | Simplified DeltaV
ORBIT TRANSFER
Altitude | h | Distance from ground to the spacecraft | - | 500 | - | km
Radius | r | Radius from center of Earth to spacecraft | r = Rearth + h | - | 6878.14 | km
Standard gravitational parameter | μ | Oroduct of the gravitational constant G and the mass M of the bodies | - | 398600.4 | - | km3/s2 | Earth
Angle of DeltaV | Phi | . | - | 180 | - | deg | For Hohmman: 0 or 180
Initial velocity | V0 | Before DeltaV applied | Vo | - | 7612.6061 | m/s
Final velocity | Vf | After DeltaV applied | - | - | 7340.1086 | m/s
Initial trajectory angle | Ao | - | - | 0 | - | deg
Angle between initial and final velocities | A0-f | - | - | - | -1.7044 | deg
Final trajectory angle | Af | - | - | - | 1.7044 | deg
Half-major axis | Axm | - | - | - | 6426.3077 | km
Eccentricity | E | - | - | - | 0.076313 | -
Apogee altitude | Haf | - | - | - | 538.5796 | km
Perigee altitude | Hpf | - | - | - | -442.2443 | km